## PH-FLD
Weight & Balance Calculation sheet
Aircraft: | PH-FLD
Aircraft type: | DA40
| Liter | Gal. | lbs | kg | Arm (m.) | Moment | MTW (kg)
Basic Empty Weight (BEW) |  |  | 1790.155 | 812 | 2.414 | 1960.168 | 1150
Front Seat (Pilot) |  |  | 176.37 | 80 | 2.3 | 184
Front Seat (Passenger) |  |  | 176.37 | 80 | 2.3 | 184 | MaxFuel (l)
Rear Seat #1 |  |  | 110.2312 | 50 | 3.25 | 162.5 | 113.6
Rear Seat #2 |  |  | 110.2312 | 50 | 3.25 | 162.5
Bagage area 1 (max. 45 kg) |  |  | 11.0231 | 5 | 3.89 | 19.45 | JetA1 kg/l
Bagage area 2 (max. 18 kg) |  |  | 0 | 0 | 4.54 | 0 | 0.84
Zero Fuel Weight (ZFW) |  |  | 2374.3805 | 1077 | 2.4815 | 2672.618
Fuel | 90 | 23.7755 | 166.6696 | 75.6 | 2.63 | 198.828
Ramp Weight |  |  | 2541.0501 | 1152.6 | 2.4913 | 2871.446 | kg | lbs
Taxi fuel burn | 4 | 1.0567 | 7.4075 | 3.36 | 2.63 | 8.8368 | 0.45359 | 1
Take Off Weight (TOW) |  |  | 2533.6426 | 1149.24 | 2.4909 | 2862.6092
Trip fuel burn | 40 | 26 | 185 | 33.6 | 2.63 | 88.368 | Liter | Gal
Landing Weight (LDW) |  |  | 2348.6426 | 1115.64 | 2.4867 | 2774.2412 | 3.7854 | 1
Instructions:
Please fill in appropriate values in the yellow boxes
|  |  | x | y |  | Blue boxes are fixed values
|  |  | 2.4 | 0 |  | Values exceeding limits are shown in red
|  |  | 2.4 | 980 |  | 1. Enter the weight of front & back seat passengers (kg)
|  |  | 2.46 | 1150 |  | 2. Enter the weight of the bagage in areas 1 & 2 (kg)
|  |  | 2.59 | 1150 |  | 3. Enter fuel on board, taxi fuel & trip fuel (liters)
|  |  | 2.59 | 0 |  | 4. Verify that ZFW, TOW and LDW are within CG envelope
Weight & Balance Diamond DA40-TDI
© Richard Lakerveld, e-mail: da40@xs4all.nl
Version 1.3, 20140428
Always consult the AFM (POH) and actual weighing report!
Disclaimer: This document is meant as a secondary information aid.
Manually check all values and use at your own risk.
Author is not liable for any errors in calculations or data provided in this sheet.

## PH-TDI
Weight & Balance Calculation sheet
Aircraft: | PH-TDI
Aircraft type: | DA40
| Liter | Gal. | lbs | kg | Arm (m.) | Moment | MTW (kg)
Basic Empty Weight (BEW) |  |  | 1790.155 | 812 | 2.438 | 1979.656 | 1150
Front Seat (Pilot) |  |  | 176.37 | 80 | 2.3 | 184
Front Seat (Passenger) |  |  | 176.37 | 80 | 2.3 | 184 | MaxFuel (l)
Rear Seat #1 |  |  | 110.2312 | 50 | 3.25 | 162.5 | 113.6
Rear Seat #2 |  |  | 110.2312 | 50 | 3.25 | 162.5
Bagage area 1 (max. 45 kg) |  |  | 11.0231 | 5 | 3.89 | 19.45 | JetA1 kg/l
Bagage area 2 (max. 18 kg) |  |  | 0 | 0 | 4.54 | 0 | 0.84
Zero Fuel Weight (ZFW) |  |  | 2374.3805 | 1077 | 2.4996 | 2692.106
Fuel | 90 | 23.7755 | 166.6696 | 75.6 | 2.63 | 198.828
Ramp Weight |  |  | 2541.0501 | 1152.6 | 2.5082 | 2890.934 | kg | lbs
Taxi fuel burn | 4 | 1.0567 | 7.4075 | 3.36 | 2.63 | 8.8368 | 0.45359 | 1
Take Off Weight (TOW) |  |  | 2533.6426 | 1149.24 | 2.5078 | 2882.0972
Trip fuel burn | 30 | 26 | 185 | 25.2 | 2.63 | 66.276 | Liter | Gal
Landing Weight (LDW) |  |  | 2348.6426 | 1124.04 | 2.5051 | 2815.8212 | 3.7854 | 1
Instructions:
Please fill in appropriate values in the yellow boxes
|  |  | x | y |  | Blue boxes are fixed values
|  |  | 2.4 | 0 |  | Values exceeding limits are shown in red
|  |  | 2.4 | 980 |  | 1. Enter the weight of front & back seat passengers (kg)
|  |  | 2.46 | 1150 |  | 2. Enter the weight of the bagage in areas 1 & 2 (kg)
|  |  | 2.59 | 1150 |  | 3. Enter fuel on board, taxi fuel & trip fuel (liters)
|  |  | 2.59 | 0 |  | 4. Verify that ZFW, TOW and LDW are within CG envelope
Weight & Balance Diamond DA40-TDI
© Richard Lakerveld, e-mail: da40@xs4all.nl
Version 1.3, 20140427
Always consult the AFM (POH) and actual weighing report!
Disclaimer: This document is meant as a secondary information aid.
Manually check all values and use at your own risk.
Author is not liable for any errors in calculations or data provided in this sheet.

## PH-DAI
Weight & Balance Calculation sheet
Aircraft: | PH-DAI
Aircraft type: | DA40 - LR
| Liter | Gal. | lbs | kg | Arm (m.) | Moment | MTW (kg)
Basic Empty Weight (BEW) |  |  | 1781.3365 | 808 | 2.423 | 1957.784 | 1150
Front Seat (Pilot) |  |  | 176.37 | 80 | 2.3 | 184
Front Seat (Passenger) |  |  | 176.37 | 80 | 2.3 | 184 | MaxFuel (l)
Rear Seat #1 |  |  | 110.2312 | 50 | 3.25 | 162.5 | 155.2
Rear Seat #2 |  |  | 110.2312 | 50 | 3.25 | 162.5
Bagage area 1 (max. 45 kg) |  |  | 11.0231 | 5 | 3.89 | 19.45 | JetA1 kg/l
Bagage area 2 (max. 18 kg) |  |  | 0 | 0 | 4.54 | 0 | 0.84
Zero Fuel Weight (ZFW) |  |  | 2365.562 | 1073 | 2.4886 | 2670.234
Fuel | 90 | 23.7755 | 166.6696 | 75.6 | 2.63 | 198.828
Ramp Weight |  |  | 2532.2316 | 1148.6 | 2.4979 | 2869.062 | kg | lbs
Taxi fuel burn | 4 | 1.0567 | 7.4075 | 3.36 | 2.63 | 8.8368 | 0.45359 | 1
Take Off Weight (TOW) |  |  | 2524.8241 | 1145.24 | 2.4975 | 2860.2252
Trip fuel burn | 30 | 26 | 185 | 25.2 | 2.63 | 66.276 | Liter | Gal
Landing Weight (LDW) |  |  | 2339.8241 | 1120.04 | 2.4945 | 2793.9492 | 3.7854 | 1
Instructions:
Please fill in appropriate values in the yellow boxes
|  |  | x | y |  | Blue boxes are fixed values
|  |  | 2.4 | 0 |  | Values exceeding limits are shown in red
|  |  | 2.4 | 980 |  | 1. Enter the weight of front & back seat passengers (kg)
|  |  | 2.46 | 1150 |  | 2. Enter the weight of the bagage in areas 1 & 2 (kg)
|  |  | 2.55 | 1150 |  | 3. Enter fuel on board, taxi fuel & trip fuel (liters)
|  |  | 2.55 | 0 |  | 4. Verify that ZFW, TOW and LDW are within CG envelope
Weight & Balance Diamond DA40-TDI - Long Range Tanks
© Richard Lakerveld, e-mail: da40@xs4all.nl
Version 1.3, 20140427
Always consult the AFM (POH) and actual weighing report!
Disclaimer: This document is meant as a secondary information aid.
Manually check all values and use at your own risk.
Author is not liable for any errors in calculations or data provided in this sheet.

## PH-PCA
Weight & Balance Calculation sheet
Aircraft: | PH-PCA
Aircraft type: | DA40
| Liter | Gal. | lbs | kg | Arm (m.) | Moment | MTW (kg)
Basic Empty Weight (BEW) |  |  | 1829.6178 | 829.9 | 2.423 | 2010.8477 | 1150
Front Seat (Pilot) |  |  | 176.37 | 80 | 2.3 | 184
Front Seat (Passenger) |  |  | 176.37 | 80 | 2.3 | 184 | MaxFuel (l)
Rear Seat #1 |  |  | 110.2312 | 50 | 3.25 | 162.5 | 113.6
Rear Seat #2 |  |  | 66.1387 | 30 | 3.25 | 97.5
Bagage area 1 (max. 45 kg) |  |  | 11.0231 | 5 | 3.89 | 19.45 | JetA1 kg/l
Bagage area 2 (max. 18 kg) |  |  | 0 | 0 | 4.54 | 0 | 0.84
Zero Fuel Weight (ZFW) |  |  | 2369.7508 | 1074.9 | 2.4731 | 2658.2977
Fuel | 90 | 23.7755 | 166.6696 | 75.6 | 2.63 | 198.828
Ramp Weight |  |  | 2536.4204 | 1150.5 | 2.4834 | 2857.1257 | kg | lbs
Taxi fuel burn | 4 | 1.0567 | 7.4075 | 3.36 | 2.63 | 8.8368 | 0.45359 | 1
Take Off Weight (TOW) |  |  | 2529.0129 | 1147.14 | 2.4829 | 2848.2889
Trip fuel burn | 30 | 26 | 185 | 25.2 | 2.63 | 66.276 | Liter | Gal
Landing Weight (LDW) |  |  | 2344.0129 | 1121.94 | 2.4796 | 2782.0129 | 3.7854 | 1
Instructions:
Please fill in appropriate values in the yellow boxes
|  |  | x | y |  | Blue boxes are fixed values
|  |  | 2.4 | 0 |  | Values exceeding limits are shown in red
|  |  | 2.4 | 980 |  | 1. Enter the weight of front & back seat passengers (kg)
|  |  | 2.46 | 1150 |  | 2. Enter the weight of the bagage in areas 1 & 2 (kg)
|  |  | 2.59 | 1150 |  | 3. Enter fuel on board, taxi fuel & trip fuel (liters)
|  |  | 2.59 | 0 |  | 4. Verify that ZFW, TOW and LDW are within CG envelope
Weight & Balance Diamond DA40-TDI
© Richard Lakerveld, e-mail: da40@xs4all.nl
Version 1.3, 20140427
Always consult the AFM (POH) and actual weighing report!
Disclaimer: This document is meant as a secondary information aid.
Manually check all values and use at your own risk.
Author is not liable for any errors in calculations or data provided in this sheet.

## Weegrapporten
Registration | A/C Type | # Seats | Remarks | Date w&b report checked | Mass Kg. | Moment meter | Moment Kgm | Max MTOW Kg | Max Fuel liter
PH-FLD | DA40 | 4 | IFR | 2009-10-29 | 812 | 2.414 | 1960.168 | 1150 | 113.6
PH-TDI | DA40 | 4 | VFR | 2009-10-29 | 812 | 2.438 | 1979.656 | 1150 | 113.6
PH-DAI | DA40 | 4 | VFR, longe range tanks | 2009-10-29 | 808 | 2.423 | 1957.784 | 1150 | 155.2
PH-PCA | DA40 | 4 | IFR, G1000 | 2014-01-01 | 829.9 | 2.459 | 2040.7241 | 1150 | 113.6
PH-FLK | DA20 | 2 | VFR
PH-FLP | DA20 | 2 | VFR
No automatic link with calculation sheets. Copy these values manually into the calculation sheets.
Check actual values in the most recent W&B report in the aircraft documents!